## Res
Function | RangeLabel | Nominal | Unit | Frequency | FreqUnit | MV1 | MV2 | MV3 | Average | Error | Spec_Accuracy (%) | Spec_Digit | Tolerance | UpperLimit | LowerLimit | Remarks | U_CoC | Div_CoC | Ui_CoC | U_Annual | Div_Annual | Ui_Annual | U_Read | Div_Read | Ui_Read | U_Repeat | Div_Repeat | Ui_Repeat | Combined | Effective degrees of freedom (v_eff) | k | U_expanded | CMC_min | Final_U
Resistance Test | 600 Ω | 0 | Ω |  |  | 0 | 0 | 0 | 0 | 0 |  |  | 0.2 | 0.2 | 0 | PASS | 7.7e-05 | 2 | 3.85e-05 | 0 | 1.7321 | 0 | 0.1 | 3.4641 | 0.028868 | 0 | 1.7321 | 0 | 0.028868 | 200.0007 | 2 | 0.057735 | 0.0078 | 0.057735
Resistance Test | 600 Ω | 500 | Ω |  |  | 500 | 500 | 500 | 500 | 0 |  |  | 4.7 | 504.7 | 495.3 | PASS | 0.003 | 2 | 0.0015 | 0 | 1.7321 | 0 | 0.1 | 3.4641 | 0.028868 | 0 | 1.7321 | 0 | 0.028906 | 201.08 | 2 | 0.057813 | 0.023 | 0.057813
Resistance Test | 6 kΩ | 5 | kΩ |  |  | 5 | 5 | 5 | 5 | 0 |  |  | 0 | 5.046 | 4.954 | PASS | 5.5e-05 | 2 | 2.75e-05 | 0 | 1.7321 | 0 | 0.001 | 3.4641 | 0.00028868 | 0 | 1.7321 | 0 | 0.00028998 | 203.6297 | 2 | 0.00057996 | 0.00023 | 0.00057996
Resistance Test | 60 kΩ | 50 | kΩ |  |  | 50 | 50 | 50 | 50 | 0 |  |  | 0.5 | 50.46 | 49.54 | PASS | 0.00081 | 2 | 0.000405 | 0 | 1.7321 | 0 | 0.01 | 3.4641 | 0.0028868 | 0 | 1.7321 | 0 | 0.002915 | 207.8702 | 2 | 0.00583 | 0.0015 | 0.00583
Resistance Test | 600 kΩ | 500 | kΩ |  |  | 500 | 500 | 500 | 500 | 0 |  |  | 4.6 | 504.6 | 495.4 | PASS | 0.0066 | 2 | 0.0033 | 0 | 1.7321 | 0 | 0.1 | 3.4641 | 0.028868 | 0 | 1.7321 | 0 | 0.029056 | 205.2263 | 2 | 0.058111 | 0.016 | 0.058111
Resistance Test | 6 MΩ | 5 | MΩ |  |  | 5 | 5 | 5 | 5 | 0 |  |  | 0 | 5.046 | 4.954 | PASS | 0.00048 | 2 | 0.00024 | 0 | 1.7321 | 0 | 0.001 | 3.4641 | 0.00028868 | 0 | 1.7321 | 0 | 0.00037541 | 387.0943 | 2 | 0.00075082 | 0.00053 | 0.00075082
Resistance Test | 40 MΩ | 10 | MΩ |  |  | 10 | 10 | 10 | 10 | 0 |  |  | 0.5 | 10.52 | 9.48 | PASS | 0.00048 | 2 | 0.00024 | 0 | 1.7321 | 0 | 0.01 | 3.4641 | 0.0028868 | 0 | 1.7321 | 0 | 0.0028967 | 202.7647 | 2 | 0.0057934 | 0.00053 | 0.0057934
Resistance Test | 40 MΩ | 30 | MΩ |  |  | 30 | 30 | 30 | 30 | 0 |  |  | 0.5 | 30.52 | 29.48 | PASS | 0.0014 | 2 | 0.0007 | 0 | 1.7321 | 0 | 0.01 | 3.4641 | 0.0028868 | 0 | 1.7321 | 0 | 0.0029704 | 223.439 | 2 | 0.0059408 | 0.0041 | 0.0059408

## ACV
Function | RangeLabel | Nominal | Unit | Frequency | FreqUnit | MV1 | MV2 | MV3 | Average | Error | Spec_Accuracy (%) | Spec_Digit | Tolerance | UpperLimit | LowerLimit | Remarks | U_CoC | Div_CoC | Ui_CoC | U_Annual | Div_Annual | Ui_Annual | U_Read | Div_Read | Ui_Read | U_Repeat | Div_Repeat | Ui_Repeat | Combined | Effective degrees of freedom (v_eff) | k | U_expanded | CMC_min | Final_U
AC Voltage Test | 6 V | 5 | V | 45 Hz | [9 empty] | 5.053 | 4.947 |  | 0.0073 | 2 | 0.00365 | 0 | 1.7321 | 0 | 0.001 | 3.4641 | 0.00028868 |  | 1.7321 |  | 0.0036614 |  |  |  | 8.5e-05 | 0
AC Voltage Test | 6 V | 5 | V | 1 kHz | [9 empty] | 5.103 | 4.897 |  | 0.0073 | 2 | 0.00365 | 0 | 1.7321 | 0 | 0.001 | 3.4641 | 0.00028868 |  | 1.7321 |  | 0.0036614 |  |  |  | 8.5e-05 | 0
AC Voltage Test | 60 V | 50 | V | 45 Hz | [9 empty] | 50.53 | 49.47 |  | 0.071 | 2 | 0.0355 | 0 | 1.7321 | 0 | 0.01 | 3.4641 | 0.0028868 |  | 1.7321 |  | 0.035617 |  |  |  | 0.0064 | 0
AC Voltage Test | 60 V | 50 | V | 1 kHz | [9 empty] | 51.03 | 48.97 |  | 0.071 | 2 | 0.0355 | 0 | 1.7321 | 0 | 0.01 | 3.4641 | 0.0028868 |  | 1.7321 |  | 0.035617 |  |  |  | 0.0064 | 0
AC Voltage Test | 600 V | 600 | V | 45 Hz | [9 empty] | 606.3 | 593.7 |  | 0.071 | 2 | 0.0355 | 0 | 1.7321 | 0 | 0.1 | 3.4641 | 0.028868 |  | 1.7321 |  | 0.045756 |  |  |  | 0.084 | 0
AC Voltage Test | 600 V | 600 | V | 1 kHz | [9 empty] | 612.3 | 587.7 |  | 0.071 | 2 | 0.0355 | 0 | 1.7321 | 0 | 0.1 | 3.4641 | 0.028868 |  | 1.7321 |  | 0.045756 |  |  |  | 0.084 | 0

## DCV
Function | RangeLabel | Nominal | Unit | Frequency | FreqUnit | MV1 | MV2 | MV3 | Average | Error | Spec_Accuracy (%) | Spec_Digit | Tolerance | UpperLimit | LowerLimit | Remarks | U_CoC | Div_CoC | Ui_CoC | U_Annual | Div_Annual | Ui_Annual | U_Read | Div_Read | Ui_Read | U_Repeat | Div_Repeat | Ui_Repeat | Combined | Effective degrees of freedom (v_eff) | k | U_expanded | CMC_min | Final_U
DC Voltage Test | 6 V | 0 | V | - | [9 empty] | 0.002 | -0.002 |  | 3.1e-07 | 2 | 1.55e-07 | 0 | 1.7321 | 0 | 0.001 | 3.4641 | 0.00028868 |  | 1.7321 |  | 0.00028868 |  |  |  | 1.8e-06 | 0
DC Voltage Test | 6 V | 5 | V | - | [9 empty] | 5.027 | 4.973 |  | 1.8e-05 | 2 | 9e-06 | 0 | 1.7321 | 0 | 0.001 | 3.4641 | 0.00028868 |  | 1.7321 |  | 0.00028882 |  |  |  | 1e-05 | 0
DC Voltage Test | 60 V | 50 | V | - | [9 empty] | 50.27 | 49.73 |  | 0.00016 | 2 | 8e-05 | 0 | 1.7321 | 0 | 0.01 | 3.4641 | 0.0028868 |  | 1.7321 |  | 0.0028879 |  |  |  | 0.00018 | 0
DC Voltage Test | 600 V | 600 | V | - | [9 empty] | 603.2 | 596.8 |  | 0.0033 | 2 | 0.00165 | 0 | 1.7321 | 0 | 0.1 | 3.4641 | 0.028868 |  | 1.7321 |  | 0.028915 |  |  |  | 0.0014 | 0
DC Voltage Test | 600 V | -600 | V | - | [9 empty] | -596.9 | -603.2 |  | 0.0033 | 2 | 0.00165 | 0 | 1.7321 | 0 | 0.1 | 3.4641 | 0.028868 |  | 1.7321 |  | 0.028915 |  |  |  | 0.0014 | 0

## ACMilV
Function | RangeLabel | Nominal | Unit | Frequency | FreqUnit | MV1 | MV2 | MV3 | Average | Error | Spec_Accuracy (%) | Spec_Digit | Tolerance | UpperLimit | LowerLimit | Remarks | U_CoC | Div_CoC | Ui_CoC | U_Annual | Div_Annual | Ui_Annual | U_Read | Div_Read | Ui_Read | U_Repeat | Div_Repeat | Ui_Repeat | Combined | Effective degrees of freedom (v_eff) | k | U_expanded | CMC_min | Final_U
AC milli Volt Test | 600 mV | 6 | mV | 45 | Hz | [8 empty] | 6.4 | 5.6 |  | 0.0088 | 2 | 0.0044 | 0 | 1.7321 | 0 | 0.1 | 3.4641 | 0.028868 |  | 1.7321 |  | 0.029201 |  |  |  | 0.00037 | 0
AC milli Volt Test | 600 mV | 600 | mV | 1 | kHz | [8 empty] | 612.3 | 587.7 |  | 0.91 | 2 | 0.455 | 0 | 1.7321 | 0 | 0.1 | 3.4641 | 0.028868 |  | 1.7321 |  | 0.45591 |  |  |  | 0.00037 | 0

## DCMilV
Function | RangeLabel | Nominal | Unit | Frequency | FreqUnit | MV1 | MV2 | MV3 | Average | Error | Spec_Accuracy (%) | Spec_Digit | Tolerance | UpperLimit | LowerLimit | Remarks | U_CoC | Div_CoC | Ui_CoC | U_Annual | Div_Annual | Ui_Annual | U_Read | Div_Read | Ui_Read | U_Repeat | Div_Repeat | Ui_Repeat | Combined | Effective degrees of freedom (v_eff) | k | U_expanded | CMC_min | Final_U
DC milli Volt Test | 600 mV | 10 | mV | [10 empty] | 10.3 | 9.7 |  | 0.00077 | 2 | 0.000385 | 0 | 1.7321 | 0 | 0.1 | 3.4641 | 0.028868 |  | 1.7321 |  | 0.02887 |  |  |  | 0.0016 | 0
DC milli Volt Test | 600 mV | 600 | mV | [10 empty] | 603.2 | 596.8 |  | 0.0021 | 2 | 0.00105 | 0 | 1.7321 | 0 | 0.1 | 3.4641 | 0.028868 |  | 1.7321 |  | 0.028887 |  |  |  | 0.0018 | 0

## AutoV
Function | RangeLabel | Nominal | Unit | Frequency | FreqUnit | MV1 | MV2 | MV3 | Average | Error | Spec_Accuracy (%) | Spec_Digit | Tolerance | UpperLimit | LowerLimit | Remarks | U_CoC | Div_CoC | Ui_CoC | U_Annual | Div_Annual | Ui_Annual | U_Read | Div_Read | Ui_Read | U_Repeat | Div_Repeat | Ui_Repeat | Combined | Effective degrees of freedom (v_eff) | k | U_expanded | CMC_min | Final_U
Auto Volt LoZ Test |  | 0.5 | V | 45 | Hz | [8 empty] | 0.8 | 0.2 |  | 0.00091 | 2 | 0.000455 | 0 | 1.7321 | 0 | 0.1 | 3.4641 | 0.028868 |  | 1.7321 |  | 0.028871 |  |  |  | 8.5e-05 | 0
Auto Volt LoZ Test |  | 0.5 | V | 0 | Hz | [8 empty] | 0.8 | 0.2 |  | 2.1e-06 | 2 | 1.05e-06 | 0 | 1.7321 | 0 | 0.1 | 3.4641 | 0.028868 |  | 1.7321 |  | 0.028868 |  |  |  | 1.8e-06 | 0
Auto Volt LoZ Test |  | 500 | V | 500 | Hz | [8 empty] | 510.3 | 489.7 |  | 0.071 | 2 | 0.0355 | 0 | 1.7321 | 0 | 0.1 | 3.4641 | 0.028868 |  | 1.7321 |  | 0.045756 |  |  |  | 0.084 | 0